## MUDGUARD FIXING KIT Ø 42
PLASTIC DIVISION ¦ MUDGUARD FIXING KIT Ø 42
ADJUSTABLE FIXING KIT (stay + mudg. fixings)
CODE | MATERIAL |  | L |  | T
FQAASUP042Z0 | Galvanized steel |  | 600 |  | 2
FQAISUP04200 | Stainless steel “FIORE”
TRIANGULARE FLANGE STAY WITH 3 HOLES
CODE | MATERIAL |  | L |  | T
FQAATB3060Z0 | Galvanized steel |  | 600 |  | 2.5
FQAATB3070Z0 |  |  | 700 |  | 2.5
FQAATB3080Z0 |  |  | 800 |  | 2.5
FQAATB3060N0 | Black powder painted |  | 600 |  | 2.5
FQAATB3070N0 |  |  | 700 |  | 2.5
FQAATB3080N0 |  |  | 800 |  | 2.5
M18 THREAD INSERT STAY
CODE | MATERIAL |  | L |  | T
FQAATCT600Z0 | Galvanized steel |  | 600 |  | 2.5
FQAATCT700Z0 |  |  | 700 |  | 2.5
FQAATCT800Z0 |  |  | 800 |  | 2.5
FQAATCT600N0 | Black powder painted |  | 600 |  | 2.5
FQAATCT700N0 |  |  | 700 |  | 2.5
FQAATCT800N0 |  |  | 800 |  | 2.5
“S” BENDED M18 THREAD INSERT STAY
CODE | MATERIAL |  | L |  | T
FQAATMT075Z0 | Galvanized steel |  | 800 |  | 2.5
FQAATMT075N0 | Black powder painted |  | 800 |  | 2.5
MUDGUARD FIXING
CODE | MATERIAL
FQAASTA04200 | Rough steel
FQAASTA042Z0 | Galvanized steel
FQAASTA042XX | Stainless steel “FIORE”
ADJUSTABLE MUDGUARD FIXING
CODE | MATERIAL |  |  | Ø
FQAASTRN42Z0 | Galvanized steel |  |  | 42
FQAASTRN42N0 | Black powder coated |  |  | 42
IQAYSTA042R1 | Nylon |  |  | 42
IQAYSTA040R1 | Nylon |  |  | 40
IQAYSTA048R1 | Nylon |  |  | 48
STAY HOLDER
CODE | MATERIAL
FQAAATT042Z0 | Galvanized steel
CAP
CODE | MATERIAL
IQAVTAP04200 | PVC
SIDE GUARD KIT - Ø 42
CODE | ARTICLE |  | MATERIAL | D | H | T
FQAAPRC042Z0 | Side guard kit |  | Galvanized steel | 600 | 470 | 2
FQAAATT042Z0 | Stay holder |  | Galvanized steel | - | - | -
Table:
L = Lenght (mm)
D = Depth (mm)
H = Height (mm)
T = Thickness (mm)
Ø = Diameter (mm)
© All rights reserved Co.Par. S.r.l.