## REAR - SANSONE 180®
PLASTIC DIVISION ¦ OIL TANKS ¦ REAR - SANSONE®
REAR - SANSONE 180®
CODE | ARTICLE | W | D | H | MATERIAL* | WEIGHT kg | CAPACITY lt
RSTS180000G0 | SANSONE 180® (PE tank only) | 500 | 690 / 740 | 680 / 723 | PE | 16.3 | 180
**Material PE: polyethylene / rotomolding
OPTIONAL ACCESSORIES & SPARES
CODE | ARTICLE
HACPHB120000 | Filler cap
FSUMSETS00XX | Support kit_Rear mounted
HACFHF547000 | Return filter
FACFLAK010Z0 | Galvanized steel return flange kit w/pipe 1”
Table:
W = Width (mm)
D = Depth (mm)
H = Height (mm)
MATERIAL: FULLY RECYCLABLE UV-STABILIZED POLYETHYLENE COMPOUND
© All rights reserved Co.Par. S.r.l.