## THOR 85®
PLASTIC DIVISION ¦ OIL TANKS ¦ REAR - THOR 85®
THOR 85®
CODE | ARTICLE | W | D | H | MATERIAL* | WEIGHT kg | CAPACITY lt
RETESECP86G0 | THOR 85® (PE tank only)** | 330 | 670 | 585 / 610 | PE | 10.9 | 85
**Material PE: polyethylene / rotomolding - **Standardly equipped with oil level spy cap
OPTIONAL ACCESSORIES & SPARES
CODE | ARTICLE
HACPHB120000 | Filler cap
FSUMSETS0850 | Support kit
HACFHF554000 | Return filter
FACCFLB020Z0 | Return filter galvanized steel flange
FACCFLB030Z0 | Valve supporting flange
HACMPNL03400 | Oil level spy cap
Table:
W = Width (mm)
D = Depth (mm)
H = Height (mm)
MATERIAL: FULLY RECYCLABLE UV-STABILIZED POLYETHYLENE COMPOUND
© All rights reserved Co.Par. S.r.l.